## Sheet1
CHANGE LOG
| Latest version |  |  | v1.0.0.
|  | Product name: |  | Methane, Natural gas sensor MQ214 breakout with easyC
|  | Release date: |  | 20.7.2021.
|  | Release author: |  | David Zovko
Version: | v1.0.0. | Author: | David Zovko | Date: | 20.7.2021.
List of Changes
Initial document
Version: | v1.1.1 | Author: | Ivan Fadiga | Date: | 26.8.2021.
List of Changes
Connect sensor output to Attiny404 pin 3 (PA5)
ADD I2CADDR label
ADD tags for jumper
Move resistor R1
Update MQ sensor outline
Version: |  | Author: |  | Date:
List of Changes